## Sheet1
DigiKey Part Number	LibRef	Designator	Quantity	Description	Comment	Footprint

N/A	EE-LOGO	LOGO1	1	Exploratory Engineering Logo Silkscreen	EE LOGO	EE_LOGO
N/A	Fiducial	Fid1, Fid2, Fid3	3	Fiducial Mark	Fiducial mark	Fiducial
	HDR_1x15_2.54MM_MALE	P1	1	Header, 1x15, Pitch 2.54mm, Male	2.54mm	HDR_1x15_2.54mm_THRU
N/A	SARA-N2	U1	1	uBlox Sara N210	SARA-N210-02B	UB-SARA-N2
N/A	SKYSIM-ARGO-LTE-MFF2	U3	1	SkySIMÆ Argo 512 M2M SMD - LTE	SkySIM Argo 512 M2M SMD	QFN127P500X600X90_HS-9N
N/A	TELENOR_LOGO		1		TELENOR_LOGO	TELENOR_4mmx3.8mm
311-0.0JRDKR-ND	RC0402JR-070RL	R3	1	RES SMD 0.0OHM JUMPER 1/16W 0402	0.0	RESC1005X04L
311-100KLRDKR-ND	RC0402FR-07100KL	R1	1	RES SMD 100K OHM 1% 1/16W 0402	100k	RESC1005X04L
445-173102-1-ND	TFM201610GHM-1R0MTAA	L1	1	FIXED IND 1UH 3.1A 60 MOHM SMD	1uH	INDC2016X10N
490-1092-1-ND	LQG15HN39NJ02D	L2	1	FIXED IND 39NH 250MA 1.06 OHM	39nH	INDC1005X04L
490-1288-2-ND	GRM1555C1H560JA01D	C4	1	CAP CER 56PF 50V C0G/NP0 0402	56pF	CAPC1005X04L
490-1312-6-ND	GRM155R71E103KA01D	C3	1	CAP CER 10NF 25V X7R 0402	10nF	CAPC1005X04L
490-2634-6-ND	LQG15HS82NJ02D	L3	1	FIXED IND 82NH 150MA 1.2 OHM SMD	82nH	INDC1005X04L
490-3220-6-ND	GRM1555C1H330JZ01D	C6	1	CAP CER 33PF 50V NP0 0402	33pF	CAPC1005X04L
490-3261-6-ND	GRM155R71C104KA88D	C2, C12	2	CAP CER 100nF 16V X7R 0402	100nF	CAPC1005X04L
490-5869-1-ND	GRM1555C1H270JA01D	C7	1	CAP CER 27PF 50V C0G/NP0 0402	27pF	CAPC1005X04L
490-5942-1-ND	GRM1555C1H470JA01D	C8, C9, C10, C11	4	CAP CER 47PF 50V C0G/NP0 0402	47pF	CAPC1005X04L
490-7611-6-ND	GRM188R60J226MEA0D	C1	1	CAP CER 22UF 6.3V X5R 0603	22µF	CAPC1608X06L
490-13238-6-ND	GRM155R60J106ME15D	C5	1	CAP CER 10UF 6.3V X5R 0402	10µF	CAPC1005X04L
495-3426-1-ND	B72590T8140S160	D2	1	VARISTOR 28V 2A 0402	B72590T8140S160	RESC1005X04L
541-1.0KJDKR-ND	CRCW04021K00JNED	R2	1	RES SMD 1K OHM 5% 1/16W 0402	1k	RESC1005X04L
CKN10392DKR-ND	RS-014R05B1-SMA10 RT	SW1	1	SWITCH TACTILE SPST-NO 0.05A 12V	RS-014R05B1-SMA10 RT	RS-014R05B1-SMA10
DMG1012T-7DICT-ND	DMG1012T-7	Q1	1	MOSFET N-CH 20V 630MA SOT-523	DMG1012T-7	SOT50P160X90-3N
H11891DKR-ND	U.FL-R-SMT-1(10)	J1	1	CONN UMC JACK STR 50 OHM SMD	U.FL-R-SMT-1(10)	COAXIAL-UFL
ISL9120IRTAZ-T7ACT-ND	ISL9120IRTAZ-T7A	U2	1	IC REG BUCK BST ADJ 12TQFN	ISL9120IRTAZ-T7A	QFN50P300X300X75_HS-13L
MCS0402-10.0K-CFCT-ND	MCS04020C1002FE000	R4	1	RES SMD 10K OHM 1% 1/10W 0402	10k	RESC1005X04L
PESD0402-140CT-ND	PESD0402-140	D1	1	TVS DIODE 14VWM 40VC 0402	PESD0402-140	RESC1005X04L